## Assembly BOM
| Ciholas Assembled DWUSB SMA PCB Revision 1.0.1 |  |  |  | Assembly BOM | Date | 2015-03-17
Count | Ref Des | CPN | Example Manf | Manf P/N | BOM Description | Value | Package | Fab Level | DNI | Layer | Location X | Location Y | Rotation
Installed Surface-Mount Components
27 | C1 | C00136 | Murata Electronics | GRM155R61A104KA01D | Capacitor 100nF 10V Ceramic X5R 0402 | 100nF | 0402 | Surface-Mount Components |  | Top | 833 | -300 | 180
| C3 | C00136 | Murata Electronics | GRM155R61A104KA01D | Capacitor 100nF 10V Ceramic X5R 0402 | 100nF | 0402 | Surface-Mount Components |  | Top | 833 | -225 | 270
| C15 | C00136 | Murata Electronics | GRM155R61A104KA01D | Capacitor 100nF 10V Ceramic X5R 0402 | 100nF | 0402 | Surface-Mount Components |  | Top | 910 | 110 | 0
| C16 | C00136 | Murata Electronics | GRM155R61A104KA01D | Capacitor 100nF 10V Ceramic X5R 0402 | 100nF | 0402 | Surface-Mount Components |  | Top | 443 | -200 | 270
| C17 | C00136 | Murata Electronics | GRM155R61A104KA01D | Capacitor 100nF 10V Ceramic X5R 0402 | 100nF | 0402 | Surface-Mount Components |  | Top | 890 | 240 | 0
| C18 | C00136 | Murata Electronics | GRM155R61A104KA01D | Capacitor 100nF 10V Ceramic X5R 0402 | 100nF | 0402 | Surface-Mount Components |  | Top | 850 | 320 | 90
| C22 | C00136 | Murata Electronics | GRM155R61A104KA01D | Capacitor 100nF 10V Ceramic X5R 0402 | 100nF | 0402 | Surface-Mount Components |  | Bottom | 398 | -125 | 90
| C23 | C00136 | Murata Electronics | GRM155R61A104KA01D | Capacitor 100nF 10V Ceramic X5R 0402 | 100nF | 0402 | Surface-Mount Components |  | Bottom | 273 | -210 | 180
| C24 | C00136 | Murata Electronics | GRM155R61A104KA01D | Capacitor 100nF 10V Ceramic X5R 0402 | 100nF | 0402 | Surface-Mount Components |  | Top | 400 | -300 | 90
| C27 | C00136 | Murata Electronics | GRM155R61A104KA01D | Capacitor 100nF 10V Ceramic X5R 0402 | 100nF | 0402 | Surface-Mount Components |  | Top | 53 | -80 | 90
| C28 | C00136 | Murata Electronics | GRM155R61A104KA01D | Capacitor 100nF 10V Ceramic X5R 0402 | 100nF | 0402 | Surface-Mount Components |  | Bottom | 763 | -145 | 90
| C29 | C00136 | Murata Electronics | GRM155R61A104KA01D | Capacitor 100nF 10V Ceramic X5R 0402 | 100nF | 0402 | Surface-Mount Components |  | Bottom | 723 | -145 | 90
| C30 | C00136 | Murata Electronics | GRM155R61A104KA01D | Capacitor 100nF 10V Ceramic X5R 0402 | 100nF | 0402 | Surface-Mount Components |  | Bottom | 683 | -145 | 90
| C31 | C00136 | Murata Electronics | GRM155R61A104KA01D | Capacitor 100nF 10V Ceramic X5R 0402 | 100nF | 0402 | Surface-Mount Components |  | Bottom | 584 | -121 | 0
| C33 | C00136 | Murata Electronics | GRM155R61A104KA01D | Capacitor 100nF 10V Ceramic X5R 0402 | 100nF | 0402 | Surface-Mount Components |  | Bottom | 443 | 25 | 180
| C34 | C00136 | Murata Electronics | GRM155R61A104KA01D | Capacitor 100nF 10V Ceramic X5R 0402 | 100nF | 0402 | Surface-Mount Components |  | Bottom | 518 | -140 | 0
| C36 | C00136 | Murata Electronics | GRM155R61A104KA01D | Capacitor 100nF 10V Ceramic X5R 0402 | 100nF | 0402 | Surface-Mount Components |  | Bottom | 568 | -45 | 90
| C37 | C00136 | Murata Electronics | GRM155R61A104KA01D | Capacitor 100nF 10V Ceramic X5R 0402 | 100nF | 0402 | Surface-Mount Components |  | Bottom | 453 | -155 | 180
| C39 | C00136 | Murata Electronics | GRM155R61A104KA01D | Capacitor 100nF 10V Ceramic X5R 0402 | 100nF | 0402 | Surface-Mount Components |  | Bottom | 563 | 35 | 90
| C40 | C00136 | Murata Electronics | GRM155R61A104KA01D | Capacitor 100nF 10V Ceramic X5R 0402 | 100nF | 0402 | Surface-Mount Components |  | Bottom | 443 | -15 | 180
| C41 | C00136 | Murata Electronics | GRM155R61A104KA01D | Capacitor 100nF 10V Ceramic X5R 0402 | 100nF | 0402 | Surface-Mount Components |  | Bottom | 800 | -20 | 180
| C44 | C00136 | Murata Electronics | GRM155R61A104KA01D | Capacitor 100nF 10V Ceramic X5R 0402 | 100nF | 0402 | Surface-Mount Components |  | Bottom | 808 | 35 | 270
| C46 | C00136 | Murata Electronics | GRM155R61A104KA01D | Capacitor 100nF 10V Ceramic X5R 0402 | 100nF | 0402 | Surface-Mount Components |  | Bottom | 768 | 70 | 270
| C47 | C00136 | Murata Electronics | GRM155R61A104KA01D | Capacitor 100nF 10V Ceramic X5R 0402 | 100nF | 0402 | Surface-Mount Components |  | Bottom | 723 | 70 | 270
| C49 | C00136 | Murata Electronics | GRM155R61A104KA01D | Capacitor 100nF 10V Ceramic X5R 0402 | 100nF | 0402 | Surface-Mount Components |  | Bottom | 333 | 115 | 270
| C51 | C00136 | Murata Electronics | GRM155R61A104KA01D | Capacitor 100nF 10V Ceramic X5R 0402 | 100nF | 0402 | Surface-Mount Components |  | Bottom | 910 | 30 | 0
| C53 | C00136 | Murata Electronics | GRM155R61A104KA01D | Capacitor 100nF 10V Ceramic X5R 0402 | 100nF | 0402 | Surface-Mount Components |  | Bottom | 380 | 95 | 270
1 | C10 | C00137 | Murata Electronics | GRM155R71E103KA01D | Capacitor 10nF 25V Ceramic X7R 0402 | 10nF | 0402 | Surface-Mount Components |  | Top | 893 | -130 | 0
2 | C48 | C00171 | Kemet | C0603C106M9PACTU | Capacitor 10uF 6.3V Ceramic X5R 0603 | 10uF | 0603 | Surface-Mount Components |  | Bottom | 308 | 230 | 180
| C57 | C00171 | Kemet | C0603C106M9PACTU | Capacitor 10uF 6.3V Ceramic X5R 0603 | 10uF | 0603 | Surface-Mount Components |  | Bottom | 590 | 300 | 90
7 | C9 | C00213 | Murata Electronics | GRM188F51A475ZE20D | Capacitor 4.7uF 10V Ceramic Y5V 0603 | 4.7uF | 0603 | Surface-Mount Components |  | Top | 928 | -305 | 180
| C19 | C00213 | Murata Electronics | GRM188F51A475ZE20D | Capacitor 4.7uF 10V Ceramic Y5V 0603 | 4.7uF | 0603 | Surface-Mount Components |  | Bottom | 778 | -320 | 0
| C21 | C00213 | Murata Electronics | GRM188F51A475ZE20D | Capacitor 4.7uF 10V Ceramic Y5V 0603 | 4.7uF | 0603 | Surface-Mount Components |  | Bottom | 343 | -250 | 270
| C25 | C00213 | Murata Electronics | GRM188F51A475ZE20D | Capacitor 4.7uF 10V Ceramic Y5V 0603 | 4.7uF | 0603 | Surface-Mount Components |  | Bottom | 573 | -195 | 0
| C38 | C00213 | Murata Electronics | GRM188F51A475ZE20D | Capacitor 4.7uF 10V Ceramic Y5V 0603 | 4.7uF | 0603 | Surface-Mount Components |  | Bottom | 293 | -105 | 90
| C56 | C00213 | Murata Electronics | GRM188F51A475ZE20D | Capacitor 4.7uF 10V Ceramic Y5V 0603 | 4.7uF | 0603 | Surface-Mount Components |  | Bottom | 688 | 140 | 180
| C58 | C00213 | Murata Electronics | GRM188F51A475ZE20D | Capacitor 4.7uF 10V Ceramic Y5V 0603 | 4.7uF | 0603 | Surface-Mount Components |  | Bottom | 945 | 310 | 180
2 | C32 | C00431 | TDK Corporation | C1608X5R1C106M080AB | CAP CER 10UF 16V 20% X5R 0603 | 10uF | 0603 | Surface-Mount Components |  | Bottom | 183 | 325 | 180
| C59 | C00431 | TDK Corporation | C1608X5R1C106M080AB | CAP CER 10UF 16V 20% X5R 0603 | 10uF | 0603 | Surface-Mount Components |  | Bottom | 428 | 300 | 270
2 | C13 | C00441 | Murata Electronics | GRM1555C1H100JA01D | CAP CER 10PF 50V 5% NP0 0402 | 10pF | 0402 | Surface-Mount Components |  | Top | 910 | 70 | 0
| C14 | C00441 | Murata Electronics | GRM1555C1H100JA01D | CAP CER 10PF 50V 5% NP0 0402 | 10pF | 0402 | Surface-Mount Components |  | Bottom | 910 | -10 | 0
1 | C2 | C00457 | Murata Electronics | GRM1555C1H270GA01D | Ceramic Capacitor 0402 27pF NP0 | 27pF | 0402 | Surface-Mount Components |  | Top | 778 | -290 | 90
3 | C8 | C00458 | Murata Electronics | GRM1555C1H1R2WA01D | Ceramic Capacitor 0402 1.2pF NP0 | 1.2pF | 0402 | Surface-Mount Components |  | Top | 738 | -290 | 270
| C54 | C00458 | Murata Electronics | GRM1555C1H1R2WA01D | Ceramic Capacitor 0402 1.2pF NP0 | 1.2pF | 0402 | Surface-Mount Components |  | Top | 178 | -310 | 270
| C55 | C00458 | Murata Electronics | GRM1555C1H1R2WA01D | Ceramic Capacitor 0402 1.2pF NP0 | 1.2pF | 0402 | Surface-Mount Components |  | Top | 333 | -320 | 270
1 | C5 | C00459 | Murata Electronics | GRM1555C1H180GA01D | CAP CER 18PF 50V 2% NP0 0402 | 18pF | 0402 | Surface-Mount Components |  | Top | 878 | -235 | 90
1 | C4 | C00460 | Murata Electronics | GRM1555C1H821GA01D | CAP CER 820pF 50V 2% NP0 0402 | 820pF | 0402 | Surface-Mount Components |  | Top | 918 | -235 | 90
4 | C6 | C00461 | Murata Electronics | GRM1555C1H120GA01D | CAP CER 12pF 50V 2% NP0 0402 | 12pF | 0402 | Surface-Mount Components |  | Top | 530 | -215 | 270
| C7 | C00461 | Murata Electronics | GRM1555C1H120GA01D | CAP CER 12pF 50V 2% NP0 0402 | 12pF | 0402 | Surface-Mount Components |  | Top | 685 | -310 | 90
| C11 | C00461 | Murata Electronics | GRM1555C1H120GA01D | CAP CER 12pF 50V 2% NP0 0402 | 12pF | 0402 | Surface-Mount Components |  | Top | 998 | -102 | 0
| C12 | C00461 | Murata Electronics | GRM1555C1H120GA01D | CAP CER 12pF 50V 2% NP0 0402 | 12pF | 0402 | Surface-Mount Components |  | Top | 1000 | -32 | 0
2 | C43 | C00462 | Murata Electronics | GRM1555C1H331GA01D | Ceramic Capacitor 0402 330pF NP0 | 330pF | 0402 | Surface-Mount Components |  | Top | 910 | -10 | 0
| C45 | C00462 | Murata Electronics | GRM1555C1H331GA01D | Ceramic Capacitor 0402 330pF NP0 | 330pF | 0402 | Surface-Mount Components |  | Top | 910 | 30 | 0
2 | C20 | C00468 | Samsung Electronics | CL21A476MQCLRNC | CAP CER 47UF 6.3V 20% X5R 0805 | 47uF | 0805 | Surface-Mount Components |  | Bottom | 943 | -260 | 90
| C52 | C00468 | Samsung Electronics | CL21A476MQCLRNC | CAP CER 47UF 6.3V 20% X5R 0805 | 47uF | 0805 | Surface-Mount Components |  | Bottom | 928 | 220 | 0
1 | D1 | D00360 | Lumex Opto/Components Inc | SML-LX0404SIUPGUSB | LED RGB SQUARE CLEAR SMD |  | 0404-3C-LED | Surface-Mount Components |  | Top | 298 | 305 | 180
1 | J2 | J01340 | Cinch Connectors | 142-0701-801 | RF SMA End Launch Jack 0.062" Thick 0.31" Shaft | 50 Ohm | 142-0701-801 | End launch SMT |  | Top | 1415 | 0 | 270
2 | L1 | L00246 | Murata Electronics | BLM18HE152SN1D | Ferrite Bead 1.5k@100Mhz SMD 0603 500mA | 1.5K | 0603 | Surface-Mount Components |  | Bottom | 208 | 230 | 90
| L2 | L00246 | Murata Electronics | BLM18HE152SN1D | Ferrite Bead 1.5k@100Mhz SMD 0603 500mA | 1.5K | 0603 | Surface-Mount Components |  | Bottom | 428 | -215 | 0
2 | Q3 | Q00171 | Diodes, Inc. | DMN53D0LW-7 | MOSFET N-CH 50V 360mA SC70-3 |  | SC70 | Surface-Mount Components |  | Top | 88 | 10 | 0
| Q5 | Q00171 | Diodes, Inc. | DMN53D0LW-7 | MOSFET N-CH 50V 360mA SC70-3 |  | SC70 | Surface-Mount Components |  | Bottom | 535 | 205 | 0
1 | R11 | R00547 | Stackpole Electronics | RMCF0402FT634R | RES 634 OHM 1/16W 1% 0402 SMD | 634 | 0402 | Surface-Mount Components |  | Top | 138 | 330 | 0
3 | R7 | R00661 | Yageo America | AC0402JR-070RL | Resistor 0 ohm 1/16W 5% 0402 SMD | 0 | 0402 | Surface-Mount Components |  | Top | 583 | -205 | 180
| R10 | R00661 | Yageo America | AC0402JR-070RL | Resistor 0 ohm 1/16W 5% 0402 SMD | 0 | 0402 | Surface-Mount Components | DNI | Bottom | 640 | -320 | 270
| R16 | R00661 | Yageo America | AC0402JR-070RL | Resistor 0 ohm 1/16W 5% 0402 SMD | 0 | 0402 | Surface-Mount Components |  | Top | 670 | -255 | 270
2 | R13 | R00696 | ROHM | MCR01MRTF1003 | RES 100K OHM 1/16W 1% 0402 SMD | 100K | 0402 | Surface-Mount Components |  | Bottom | 460 | 95 | 270
| R20 | R00696 | ROHM | MCR01MRTF1003 | RES 100K OHM 1/16W 1% 0402 SMD | 100K | 0402 | Surface-Mount Components |  | Top | 48 | -150 | 90
1 | R9 | R00698 | Panasonic | ERJ-2RKF2001X | RES 2.00K OHM 1/10W 1% 0402 SMD | 2.0K | 0402 | Surface-Mount Components |  | Top | 213 | 265 | 90
1 | R1 | R00702 | Panasonic | ERJ-2RKF1602X | RES 16K OHM 1/10W 1% 0402 SMD | 16K | 0402 | Surface-Mount Components |  | Top | 753 | -235 | 0
1 | R2 | R00703 | Panasonic | ERJ-2RKF2700X | RES 270 OHM 1/10W 1% 0402 SMD | 270 | 0402 | Surface-Mount Components |  | Top | 893 | -180 | 180
4 | R14 | R00704 | Panasonic | ERJ-2RKF1102X | RES 11K OHM 1/10W 1% 0402 SMD | 11K | 0402 | Surface-Mount Components |  | Top | 118 | -140 | 0
| R15 | R00704 | Panasonic | ERJ-2RKF1102X | RES 11K OHM 1/10W 1% 0402 SMD | 11K | 0402 | Surface-Mount Components |  | Bottom | 643 | -145 | 270
| R21 | R00704 | Panasonic | ERJ-2RKF1102X | RES 11K OHM 1/10W 1% 0402 SMD | 11K | 0402 | Surface-Mount Components |  | Top | 43 | -320 | 270
| R22 | R00704 | Panasonic | ERJ-2RKF1102X | RES 11K OHM 1/10W 1% 0402 SMD | 11K | 0402 | Surface-Mount Components |  | Top | 123 | -330 | 0
2 | R3 | R00714 | Panasonic | ERJ-2RKF27R0X | RES 27 OHM 1/10W 1% 0402 SMD | 27 | 0402 | Surface-Mount Components |  | Bottom | 298 | 20 | 180
| R4 | R00714 | Panasonic | ERJ-2RKF27R0X | RES 27 OHM 1/10W 1% 0402 SMD | 27 | 0402 | Surface-Mount Components |  | Bottom | 298 | -20 | 180
1 | R6 | R00726 | Panasonic | ERJ-2RKF4750X | RES 475 OHM 1/10W 1% 0402 SMD | 475 | 0402 | Surface-Mount Components |  | Top | 203 | 330 | 0
1 | U3 | U00945 | Invensense | MPU-9250 | 9-AXIS MEMS ACCELEROMTER/GYROSCOPE/MAG |  | MPU-9250 | Surface-Mount Components |  | Top | 745 | 245 | 90
1 | U2 | U00956 | DecaWave | DW1000-I-TR13 | Ultra Wideband low-power transceiver QFN48-6M0 |  | QFN48-6M0 | Surface-Mount Components |  | Top | 688 | -35 | 90
1 | U1 | U00965 | Atmel | ATSAM4S4AA-MU | Atmel ATSAM4S Series MCU 48-Pin QFN | N/A | QFN48 | Surface-Mount Components |  | Top | 323 | -5 | 180
1 | U4 | U00978 | STMicroelectronics | LPS25HTR | IC PRESSURE SENSOR 260-1260 hPa SMD LGA10-2M5 |  | LGA10-2M5 | Surface-Mount Components |  | Bottom | 438 | -295 | 90
1 | U6 | U00987 | Murata Electronics | LXDC2HL18A-052 | DC/DC Converter 1.8V 600MA SMD |  | LXDC2HL | Surface-Mount Components |  | Bottom | 508 | 305 | 0
1 | U5 | U01049 | Murata Electronics | LXDC2HL33A-055 | DC/DC Converter 3.3V 300MA SMD | 3.3V | LXDC2HL | Surface-Mount Components |  | Bottom | 308 | 305 | 0
1 | X1 | X00130 | TXC Corporation | 8Z-38.400MEEQ-T | CRYSTAL 38.40 MHZ 10PF SMD 2.5X2mm | 38.40MHz | ECX-2236 | Surface-Mount Components |  | Top | 580 | -305 | 180
1 | X2 | X00141 | TXC Corporation | 7S-12.000MAHE-T | Crystal 12MHz 12pF SMD | 12MHz | ECX-2236 | Surface-Mount Components |  | Top | 258 | -280 | 90
1 | Z1 | Z00014 | TDK Corporation | HHM1595A1 | RF Balun 3.0-8.0GHz UWB SMD |  | 0805-6 | Surface-Mount Components |  | Top | 1103 | -67 | 270
Installed Through-Hole Components
1 | J1 | J01292 | Molex | 48037-2200 | USB Connectors A Type SMT |  | 48037-2200 | Through-Hole Components |  | Bottom | 3 | 0 | 90
Installed Special Components
1 | A1 |  | Ciholas Technologies | DWUSB-SMA-UNPOP-1.0 | Ciholas Blank DWUSB SMA PCB Revision 1.0 |  | DG-270X100 | Special Components |  | Top | 1435 | -550 | 180
Uninstalled Surface-Mount Components
2 | R8 | R00661 | Yageo America | AC0402JR-070RL | Resistor 0 ohm 1/16W 5% 0402 SMD | 0 | 0402 | Surface-Mount Components | DNI | Bottom | 600 | -320 | 270
4 | R5 | R00696 | ROHM | MCR01MRTF1003 | RES 100K OHM 1/16W 1% 0402 SMD | 100K | 0402 | Surface-Mount Components | DNI | Bottom | 403 | 160 | 270
| R12 | R00696 | ROHM | MCR01MRTF1003 | RES 100K OHM 1/16W 1% 0402 SMD | 100K | 0402 | Surface-Mount Components | DNI | Bottom | 418 | 95 | 90
| R17 | R00696 | ROHM | MCR01MRTF1003 | RES 100K OHM 1/16W 1% 0402 SMD | 100K | 0402 | Surface-Mount Components | DNI | Bottom | 788 | 320 | 270
| R19 | R00696 | ROHM | MCR01MRTF1003 | RES 100K OHM 1/16W 1% 0402 SMD | 100K | 0402 | Surface-Mount Components | DNI | Top | 380 | 335 | 180

## Purchase BOM
|  | Ciholas Assembled DWUSB SMA PCB Revision 1.0.1 |  |  | Purchase BOM
Qty | CPN | Value | BOM Description | Manufacturer | Manf P/N | Manufacturer | Manf P/N | Vendor | Vendor P/N | Vendor | Vendor P/N | Vendor | Vendor P/N
1 |  | DG-270X100 | Ciholas Blank DWUSB SMA PCB Revision 1.0 | Ciholas | DWUSB-SMA-UNPOP-1.0 |  |  | Ciholas | DWUSB-SMA-UNPOP-1.0
27 | C00136 | 100nF 10V +/-10% 0402 | Capacitor 100nF 10V Ceramic X5R 0402 | Murata | GRM155R61A104KA01D |  |  | Digikey | 490-1318-2-ND
1 | C00137 | 10nF 25V +/-10% 0402 | Capacitor 10nF 25V Ceramic X7R 0402 | Murata | GRM155R71E103KA01D | Kemet | C0402C103K3RAC | Digikey | 490-1312-2-ND
2 | C00171 | 10uF 6.3V 20% 0603 | Capacitor 10uF 6.3V Ceramic X5R 0603 | Kemet | C0603C106M9PACTU |  |  | Digikey | 399-5504-2-ND | Digikey | 399-5504-1-ND
7 | C00213 | 4.7uF 10V +80/-20% 0603 | Capacitor 4.7uF 10V Ceramic Y5V 0603 | Murata | GRM188F51A475ZE20D |  |  | Digikey | 490-3302-1-ND
2 | C00431 | 10uF 16V 20% 0603 | CAP CER 10UF 16V 20% X5R 0603 | TDK | C1608X5R1C106M080AB | Taiyo Yuden | EMK107BBJ106MA-T | Digikey | 445-9065-1-ND | Digikey | 587-3238-1-ND
2 | C00441 | 10pF 50V 5% 0402 | CAP CER 10PF 50V 5% NP0 0402 | Murata | GRM1555C1H100JA01D |  |  | Digikey | 490-5921-1-ND | Digikey | 490-5921-2-ND
1 | C00457 | 27pF 50V 2% 0402 | Ceramic Capacitor 0402 27pF NP0 | Murata | GRM1555C1H270GA01D |  |  | Digikey | 490-6224-2-ND | Digikey | 490-6224-6-ND
3 | C00458 | 1.2pF 50V ±0.05pF 0402 | Ceramic Capacitor 0402 1.2pF NP0 | Murata | GRM1555C1H1R2WA01D |  |  | Digikey | 490-6210-2-ND | Digikey | 490-6210-6-ND
1 | C00459 | 18pF 50V 2% 0402 | CAP CER 18PF 50V 2% NP0 0402 | Murata | GRM1555C1H180GA01D |  |  | Digikey | 490-6204-2-ND
1 | C00460 | 820pF 50V 2% 0402 | CAP CER 820pF 50V 2% NP0 0402 | Murata | GRM1555C1H821GA01D |  |  | Mouser | 81-GRM1555C1H821GA1D
4 | C00461 | 12pF 50V 2% 0402 | CAP CER 12pF 50V 2% NP0 0402 | Murata | GRM1555C1H120GA01D |  |  | Digikey | 490-6197-2-ND
2 | C00462 | 330pF 50V 2% 0402 | Ceramic Capacitor 0402 330pF NP0 | Murata | GRM1555C1H331GA01D |  |  | Digikey | 490-8199-6-ND
2 | C00468 | 47uF 6.3V 20% 0805 | CAP CER 47UF 6.3V 20% X5R 0805 | Samsung | CL21A476MQCLRNC |  |  | Digikey | 1276-2420-1-ND
1 | D00360 | 0404-3C-LED | LED RGB SQUARE CLEAR SMD | Lumex | SML-LX0404SIUPGUSB | Lumex | SML-0404SIUPGUSB | Lumex | SML-LX0404SIUPGUSB | Lumex | SML-0404SIUPGUSB | Digikey | 67-2125-1-ND
1 | J01292 | 48037-2200 | USB Connectors A Type SMT | Molex | 48037-2200 |  |  | Digikey | WM3983TR-ND | Arrow | 48037-2200
1 | J01340 | 50 Ohm 18GHz 142-0701-801 | RF SMA End Launch Jack 0.062" Thick 0.31" Shaft | Cinch | 142-0701-801 | ZVM | 142-0701-801 | Mouser | 530-142-0701-801
2 | L00246 | 1.5K 500mA 500mOhm N/A 0603 | Ferrite Bead 1.5k@100Mhz SMD 0603 500mA | Murata | BLM18HE152SN1D |  |  | Digikey | 490-5216-1-ND
2 | Q00171 | 50V SC70 | MOSFET N-CH 50V 360mA SC70-3 | Diodes Inc | DMN53D0LW-7 |  |  | Digikey | DMN53D0LW-7DIDKR-ND | Mouser | 621-DMN53D0LW-7
1 | R00547 | 634 1/16W ±1% 0402 | RES 634 OHM 1/16W 1% 0402 SMD | Stackpole | RMCF0402FT634R |  |  | Digikey | RMCF0402FT634RTR-ND
3 | R00661 | 0 1/16W +/- 5% 0402 | Resistor 0 ohm 1/16W 5% 0402 SMD | Yageo/Phycomp | AC0402JR-070RL |  |  | Digikey | 311-0.0LBTR-ND | Mouser | 603-AC0402JR-070RL
2 | R00696 | 100K 1/16W +/-1% 0402 | RES 100K OHM 1/16W 1% 0402 SMD | Rohm | MCR01MRTF1003 | Yageo/Phycomp | RC0402FR-07100KL | Digikey | RHM100KCDTR-ND
1 | R00698 | 2.0K 1/10W 1% 0402 | RES 2.00K OHM 1/10W 1% 0402 SMD | Panasonic | ERJ-2RKF2001X |  |  | Digikey | P2.00KLTR-ND
1 | R00702 | 16K 1/10W ±1% 0402 | RES 16K OHM 1/10W 1% 0402 SMD | Panasonic | ERJ-2RKF1602X |  |  | Digikey | P16.0KLTR-ND
1 | R00703 | 270 1/10W 1% 0402 | RES 270 OHM 1/10W 1% 0402 SMD | Panasonic | ERJ-2RKF2700X |  |  | Digikey | P270LTR-ND
4 | R00704 | 11K 0.1W 1% 0402 | RES 11K OHM 1/10W 1% 0402 SMD | Panasonic | ERJ-2RKF1102X |  |  | Digikey | P11.0KLCT-ND | Digikey | P11.0KLTR-ND
2 | R00714 | 27 1/10W ±1% 0402 | RES 27 OHM 1/10W 1% 0402 SMD | Panasonic | ERJ-2RKF27R0X |  |  | Digikey | P27.0LDKR-ND | Digikey | P27.0LTR-ND
1 | R00726 | 475 1/10W 1% 0402 | RES 475 OHM 1/10W 1% 0402 SMD | Panasonic | ERJ-2RKF4750X |  |  | Digikey | P475LTR-ND | Mouser | 667-ERJ-2RKF4750X
1 | U00945 | MPU-9250 | 9-AXIS MEMS ACCELEROMTER/GYROSCOPE/MAG | Invensense | MPU-9250 |  |  | Invensense | MPU-9250 | Digikey | 1428-1019-1-ND
1 | U00956 | QFN48-6M0 | Ultra Wideband low-power transceiver QFN48-6M0 | DecaWave | DW1000-I-TR13 |  |  | Digikey | 1479-1001-1-ND | Digikey | 1479-1001-6-ND
1 | U00965 | N/A N/A N/A QFN48 | Atmel ATSAM4S Series MCU 48-Pin QFN | Atmel | ATSAM4S4AA-MU |  |  | Atmel | ATSAM4S4AA-MU | Digikey | ATSAM4S4AA-MU | Mouser | 556-ATSAM4S4AA-MU
1 | U00978 | LGA10-2M5 | IC PRESSURE SENSOR 260-1260 hPa SMD LGA10-2M5 | ST | LPS25HTR |  |  | Digikey | 497-14380-1-ND | Mouser | 511-LPS25HTR
1 | U00987 | 600mA LXDC2HL | DC/DC Converter 1.8V 600MA SMD | Murata | LXDC2HL18A-052 |  |  | Digikey | 490-5791-2-ND | Mouser | LXDC2HL18A-052
1 | U01049 | 3.3V 300mA LXDC2HL | DC/DC Converter 3.3V 300MA SMD | Murata | LXDC2HL33A-055 |  |  | Digikey | 490-5795-1-ND
1 | X00130 | 38.40MHz ±10ppm ECX-2236 | CRYSTAL 38.40 MHZ 10PF SMD 2.5X2mm | TXC | 8Z-38.400MEEQ-T |  |  | Digikey | 887-1342-1-ND
1 | X00141 | 12MHz +/-30ppm ECX-2236 | Crystal 12MHz 12pF SMD | TXC | 7S-12.000MAHE-T |  |  | Digikey | 887-1831-2-ND
1 | Z00014 | 0805-6 | RF Balun 3.0-8.0GHz UWB SMD | TDK | HHM1595A1 |  |  | Digikey | 445-3387-1-ND